## Sheet 1
\textbf{Symbol} | \textbf{Description}
t | Time
$L_{t}$ | Daily mean incoming light scaled to the annual maximum at time t
$Q_{t}$ | Daily mean discharge scaled to the annual maximum at time t
$g_{t}$ | Daily mean gross primary production rate at time t
$\bar{\sigma}_{GPP}$ | Mean of daily $g_{t}$ posterior standard deviations
$\sigma_{\sigma_{GPP}}$ | Standard deviation of daily $g_{t}$ posterior standard deviations
$\varepsilon_{obs}$ | Observation error for both S-TS and LB-TS models
$\sigma_{obs}$ | Standard deviation of observations error
$\varepsilon_{proc}$ | Process error of $X_{t}$
$\sigma_{proc}$ | Standard deviation of process error of $X_{t}$
$\xi_{proc}$ | Process error of $B_{t}$
$\tau_{proc}$ | Standard deviation of process error for $B_{t}$
$X_{t}$ | Log of g${_{t}}$
\phi | Autoregressive parameter
\alpha | Light use efficiency parameter
\beta | Flow-induced loss parameter
$B_{t}$ | Log of daily latent photosynthetically-active autotrophic biomass
$r_{max}$ | Intrinsic growth rate
\lambda | -$r_{max}$/$K$
K | Carrying capacity calculated from $r_{max}$ \
$P_{t}$ | Proportion of daily $B_{t}$ persistence from day-to-day (range: 0-1)
c | Critical $Q_{t}$ threshold to disturb $B$
s | Sensitivity of the persistence ($P_{t}$) transition